## 封面 (hidden)
数据等级：秘密 | 编号：
全新元EV360车型对外宣传配置表及技术参数表
版本号：2019第1版
产品策略部
2019年 07月 26日

## 官网参数配置表
ByD S1 Pro 2022- specification
version | 301KM comfort | 401KM luxury | 401KM premium
size
Length × width × height (mm) | 4375×1785×1680
Wheelbase (mm) | 2535
Front/rear wheelbase (mm) | 1525/1535
curb weight (kg) | 1605
Tire size | 205/60 R16
dynamic power performance
The motor type | AC permanent magnet synchronous motor
Maximum power of motor (KW) | 100
Maximum torque of motor (N·m) | 210
Range of pure electric continuous driving in working condition (km) | 301 | 401
Battery capacity (kWh) | 38.9 | 50.1
Percentage of quick charge in 30 minutes | 30%-80%
0 ~ 50km/h Acceleration time (s) | 3.9
braking and suspension
Parking brake type | Electronic parking
Front brake type | Ventilated disc
Rear brake type | disc
Front suspension type | McPherson
Rear suspension type | The torsion beam
safety equipment
BOSCH ®ABS Antilock Braking System | ● | ● | ●
BOSCH ®EBD Electronic Braking Force Distribution System | ● | ● | ●
BOSCH ®ESP Body Electronic Stability System | ● | ● | ●
BOSCH ®TCS traction control system | ● | ● | ●
BOSCH ®VDC Vehicle Dynamic Control System | ● | ● | ●
BOSCH ®HHC ramp start control system | ● | ● | ●
BOSCH ®HBA Hydraulic Brake Assist System | ● | ● | ●
Bosch®HBC hydraulic booster failure compensation system | ● | ● | ●
BOSCH ®CDP Parking Brake Speed Reduction Control System | ● | ● | ●
BOS brake priority system | ● | ● | ●
EPS electric power steering system | ● | ● | ●
EPB electronic parking brake system | ● | ● | ●
Double front airbags | ● | ● | ●
Front seat side airbags | — | — | ●
Front and rear through side safety curtain | — | — | ●
360° HD panoramic image system | — | — | ●
Holographic transparent image system | — | — | ●
Reversing image system | ● | ● | ●
4 Probe rear parking radar | ● | ● | ●
Probe front parking radar | — | — | ●
TPMS Tire Pressure Monitoring System (without numerical display) | ● | ● | ●
CCS cruise control system | ● | ● | ●
Three-point seat belt for rear center seat | ● | ● | ●
Main driver not wearing seat belt sound and light alarm | ● | ● | ●
First Officer not wearing seat belt sound and light alarm | ● | ● | ●
ISO-FIX child seat retainer | ● | ● | ●
Interior central control lock | ● | ● | ●
Speed sensing automatic lock | ● | ● | ●
Intelligent anti-theft system | ● | ● | ●
Combination instrument speed limit warning device | ● | ● | ●
Collapsible type steering string | ● | ● | ●
DiLink internet system
New UI design | — | ● | ●
New intelligent fast negative one screen | — | ● | ●
New smart screensaver display | — | ● | ●
Brand new theme skin change | — | ● | ●
Dilink Lite 10.1-inch manual rotating suspension Pad | ● | — | —
Dilink 10.1-inch 8-core adaptive rotating suspension Pad | — | ● | ●
Massive online applications | ● | ● | ●
Intelligent and accurate navigation online | ● | ● | ●
An online video entertainment system | ● | ● | ●
Intelligent dashcam | — | — | ●
Apply split screen display | — | ● | ●
4G network services | ● | ● | ●
Car Bluetooth Function | ● | ● | ●
On-board WiFi function | ● | ● | ●
Car karaoke entertainment system | — | ● | ●
Car microphone | — | ○ | ○
Smart bracelet key | — | ○ | ○
Air conditioning system control | ● | ● | ●
Hi-fi speakers | 4 | 4 | 6
FM radio | ● | ● | ●
Inquiry and setup of vehicle function | ● | ● | ●
Dilink operating system query and setup | ● | ● | ●
A new intelligent voice interaction system | — | ● | ●
▶ New XiaoDi intelligent voice UI | — | ● | ●
▶ new wake-up word free control (music, navigation, air conditioning, etc.) | — | ● | ●
▶ new active service reminder (intelligent reminder, abnormal warning, etc.) | — | ● | ●
▶ Voice-controlled navigation (navigate to destination, navigate to nearby locations, navigate to favorite destinations, etc.) | — | ● | ●
▶ Voice control audio and video playback (voice on/off music, voice switch songs, voice adjust volume, radio, etc.) | — | ● | ●
▶ Voice control telephone communication + voice chat interaction + voice information inquiry, etc | — | ● | ●
▶ voice control air conditioning (switch air conditioning, adjust temperature, etc.) | — | ● | ●
▶ Voice control skylight switch | — | — | ●
▶ voice control dashcam | — | — | ●
▶ Voice control third-party APP | — | ● | ●
▶ Voice control screen rotation | — | ● | ●
▶ Voice control multimedia Settings | — | ● | ●
BYD intelligent cloud service | ● | ● | ●
▶ Mobile NFC car keys | ● | ● | ●
▶ Cell phone Bluetooth car keys | ● | ● | ●
▶ Mobile OTA remote upgrade | ● | ● | ●
▶ Clairsight mode (remote display outside the car camera) | — | — | ●
▶ Remote high temperature sterilization function | ● | ● | ●
▶ Remote car search (vehicle position navigation, flashing lights and sirens, etc.) | ● | ● | ●
▶ Remote control door lock/unlock | ● | ● | ●
▶ Remote authorization to start the vehicle | ● | ● | ●
▶ Remote open the trunk | ● | ● | ●
▶ Turn on/off the air conditioner remotely (including reservation) | ● | ● | ●
▶ Real-time vehicle condition query | ● | ● | ●
▶ Real-time vehicle condition detection | ● | ● | ●
▶ Remote control vehicle SMS reminder (lock/unlock door, open/close air conditioning, etc.) | ● | ● | ●
▶ Door/trunk not closed reminder | ● | ● | ●
▶ Car owner service (find charging pile, gas station, parking lot, etc.) | ● | ● | ●
▶ Energy Consumption Rank | ● | ● | ●
▶ intimate service (reservation for repair or maintenance, collision SMS notification) | ● | ● | ●
▶ Automotive Knowledge Lecture Hall | ● | ● | ●
▶ Data service (car report) | ● | ● | ●
■comfort and convenience
Keyless access and one key to start the system | ● | ● | ●
Main drive 6-way manual seat | ● | ● | ●
First passenger 4-way manual seat | ● | ● | ●
Multi-function steering wheel | ● | ● | ●
Automatic thermostatic air conditioning | ● | ● | ●
CN95 grade air conditioning filter (without PM2.5 value display) | ● | ● | —
PM2.5 Green Clean ™ air quality intelligent optimization system | — | — | ●
Front USB interface (1 charging +1 data) | ● | ● | ●
USB interface in the rear (1 charge) | ● | ● | ●
Car 12V power supply | ● | ● | ●
External rearview mirror electric adjustment | ● | ● | ●
External rearview mirror electric folding | — | — | ●
External rearview mirror electric heating defrost | — | — | ●
The electric window of the main drive is lowered with one key | ● | ● | —
Four door window lift with one key | — | — | ●
Anti-clamping function of four-door electric window | — | — | ●
Rear wind window electric heating defrost | — | — | ●
Electrically unlocked back door | ● | ● | ●
Engine and air conditioning remote opening and closing | ● | ● | ●
■new energy technology
blade battery(lithium ion phosphate) | ● | ● | ●
The third generation battery intelligent temperature control management system | ● | ● | ●
Eco/Sport driving mode | ● | ● | ●
Snow mode | ● | ● | ●
Maximum 60KW DC quick charge | ● | ● | ●
VTOL mobile power station function | — | — | ●
External 220V discharge gun (VTOL connection device) | — | — | ●
Household 220V AC charging gun (3 RPM 7) | ● | ● | ●
Brake energy recovery system | ● | ● | ●
Reservation charging system | ● | ● | ●
■light equipment
Star Diamond Electro-optic Suspension LED Headlights | ● | ● | ●
LED daytime running lights | ● | ● | ●
Split LED tail light | ● | ● | ●
Dynamic turn signal | ● | ● | ●
Headlights on early/off delayed | ● | ● | ●
Automatically turn on the headlights | ● | ● | ●
The height of the headlight is manually adjusted | ● | ● | ●
LED high brake light | ● | ● | ●
Front and rear indoor lights (non-touch-type) | ● | ● | —
Front and rear indoor lights (LED touch) | — | — | ●
Trunk light | ● | ● | ●
■exterior
Intelligent control panoramic skylight | — | — | ●
Personalized spare tire cover | ● | ● | ●
Eagle posture arc wing rack | — | ● | ●
16-inch steel rim with trim cover | ● | — | —
16 "emf radium aluminum alloy wheels | — | ● | ●
Side apron | ● | ● | ●
Intermittent front boneless wiper | ● | ● | ●
back window wiper | — | ●* | ●*
■interior
8 inch vertical full LCD meter | ● | ● | ●
Deluxe leather seat | ● | ● | ●
Star screen grey charm style interior decoration | ● | ● | ●
Front center handrail | ● | ● | ●
Soft leather instrument panel | ● | ● | ●
Separate hidden headrest in rear | ● | ● | ●
Main drive with make-up mirror visor | ● | ● | ●
First passenger with make-up mirror visor | ● | ● | ●
Back row 4:6 recline seats | ● | ● | ●
Luggage shelves | ● | ● | ●

## Sheet1 (hidden)
车型 | 宋EV 豪华型 | 宋EV 尊贵型 | 宋EV 尊荣型 | 宋EV 旗舰型 | 宋EV 旗舰型 plus（只宣传不生产）
轮毂 | 18 | 18 | 19 | 19 | 19
扬声器 | 6 | 6 | 9 | 9 | 9
电子车辆稳定系统（ESP） | ● | ● | ● | ● | ●
软内饰 | ● | ● | ● | ● | ●
LED昼行灯 | ● | ● | ● | ● | ●
前雾灯 | ● | ● | ● | ● | ●
后排吹风口 | ● | ● | ● | ● | ●
电动助力式转向系统（EPS） | ● | ● | ● | ● | ●
卤素前大灯 | ● | ● | ● | ● | —
豪华皮座椅 | ● | ● | ● | — | —
胎压监测系统(TPMS) | ● | ● | ● | ● | ●
前排座椅侧气囊 | ● | ● | ● | ● | ●
多媒体系统 | ● | ● | ● | ● | ●
外后视镜电动折叠 | ● | ● | ● | ● | ●
倒车影像+右前影像 | ● | ● | ● | — | —
PM2.5绿净系统 | ● | ● | ● | ● | ●
4G模块 | - | ●1G/月 1年 | ●1G/月 3年 | ●3G/月 3年 | ●6G/月 3年
主驾8向电动调节座椅 | ● | ● | ● | ●12 | ●12
副驾4向电动调节座椅 | ● | ● | ● | ● | ●
米其林轮胎 | - | ● | ● | ● | ●
电动天窗 | - | ● | - | - | -
云服务 | - | ● | ● | ● | ●
自动防眩目内后视镜 | - | ● | ● | ● | ●
侧安全气帘 | - | ● | ● | ● | ●
遥控驾驶 | - | ● | ● | ● | ●
车身双色 | - | — | ● | ● | ●
全景天窗 | - | — | ● | ● | ●
全景影像 | - | — | ● | ● | ●
行车记录仪 | - | — | ● | ● | ●
主副驾座椅加热功能 | - | — | — | ● | ●
前排座椅通风 | - | — | — | ● | ●
真皮座椅 | - | — | — | ● | ●
外后视镜倒车自动翻转 | - | — | — | ● | ●
电动四向可调转向管柱 | - | — | — | ● | ●
主驾座椅记忆 | - | — | — | ● | ●
壁挂式充电盒7KW（北京地区不配备） | ● | ● | ● | ● | ●
壁挂式充电盒40KW | - | - | — | ● | ●
国标220V交流充电枪（七转七) | - | - | — | ● | ●
LED前大灯 | - | - | — | — | ●
电动后背门 | - | - | — | — | ●
脚感应开启后背门 | - | - | — | — | ●
变道盲区 | - | - | — | — | ●
车道偏离 | - | - | — | — | ●

## Sheet2 (hidden)
云服务 |  | — | ● | ● | ●
主驾8向电动调节座椅 | 主驾12向电动调节座椅 | — | ● | ● | 12
副驾4向电动调节座椅 | 副驾4向电动调节座椅 | — | ● | ● | ●
前排座椅加热功能 | 主驾座椅加热功能 | — | — | ● | ●
前排座椅通风 | 前排座椅通风 | — | — | ● | ●