## 汉，宋plus, 宏光MINIEV, 五菱NanoEv
Facilev.com - WhatsApp: 8792 7272
Note : ● Standard ○ Optional - Facilev.com | BYD YUAN PLUS 430km Luxury Version | BYD YUAN PLUS 430km Exalted Version | BYD YUAN PLUS 510km Honor Version | BYD YUAN PLUS 510km Flagship Version | BYD YUAN PLUS 510km Flagship Plus Version
BASIC DETAILS
Manufacturer | BYD | BYD | BYD | BYD | BYD
Models | Compact SUV | Compact SUV | Compact SUV | Compact SUV | Compact SUV
Motor | Pure electric | Pure electric | Pure electric | Pure electric | Pure electric
Gearbox | Single speed | Single speed | Single speed | Single speed | Single speed
Length * Width * Height (mm) | 4455*1875*1615 | 4455*1875*1615 | 4455*1875*1615 | 4455*1875*1615 | 4455*1875*1615
Body structure | Compact SUV | Compact SUV | Compact SUV | Compact SUV | Compact SUV
Max. Speed (km/h) | - | - | - | - | -
Acceleration time from 0 to 100km/h (s) | 7.3 | 7.3 | 7.3 | 7.3 | 7.3
Measured Acceleration time from 0 to 1000km/h (s) | - | - | - | - | -
Measured brake distance from 100-0km/h (m) | - | - | - | - | -
Measured fuel consumption (L/100km) | - | - | - | - | -
MIIT Comprehensive fuel consumption (L/100km) | - | - | - | - | -
Time to market | 2022-02-01 | 2022-02-01 | 2022-02-01 | 2022-02-01 | 2022-02-01
Intake type | - | - | - | - | -
Max. Horsepower(PS) | - | - | - | - | -
Max. Torque (N.m) | - | - | - | - | -
Wheelbase (mm) | 2720 | 2720 | 2720 | 2720 | 2720
APPERANCE
Length (mm) | 4455 | 4455 | 4455 | 4455 | 4455
Width (mm) | 1875 | 1875 | 1875 | 1875 | 1875
Height(mm) | 1615 | 1615 | 1615 | 1615 | 1615
Wheelbase (mm) | 2720 | 2720 | 2720 | 2720 | 2720
Front track (mm) | 1575 | 1575 | 1575 | 1575 | 1575
Rear track(mm) | 1580 | 1580 | 1580 | 1580 | 1580
Min. Ground clearance (mm) | - | - | - | - | -
Curb weight (kg) | - | - | - | - | -
Body structure | SUV | SUV | SUV | SUV | SUV
Number of doors | 5 | 5 | 5 | 5 | 5
Number of seats | 5 | 5 | 5 | 5 | 5
Fuel tank capacity | - | - | - | - | -
Trunk volume (L) | - | - | - | - | -
Max. Trunk volume (L) | - | - | - | - | -
MOTOR
Max. Power (kW) | 150 | 150 | 150 | 150 | 150
Max. Torque (N.m) | 310 | 310 | 310 | 310 | 310
Front Max. Power (kW) | 150 | 150 | 150 | 150 | 150
Front Max. Torque (N.m) | 310 | 310 | 310 | 310 | 310
Rear Max. Power (kW) | - | - | - | - | -
Rear Max. Torque (N.m) | - | - | - | - | -
Max. Horsepower(PS) | 204 | 204 | 204 | 204 | 204
Drive mode | Pure electric | Pure electric | Pure electric | Pure electric | Pure electric
Comprehensive Power (kW) | - | - | - | - | -
Comprehensive Torque (N·m) | - | - | - | - | -
BATTERY
Battery type | Lithium iron phosphate battery | Lithium iron phosphate battery | Lithium iron phosphate battery | Lithium iron phosphate battery | Lithium iron phosphate battery
NEDC Max. Range (km) | 430 | 430 | 510 | 510 | 510
Battery capacity (kWh) | 49.92 | 49.92 | 60.48 | 60.48 | 60.48
Battery Warranty (kWh) | - | - | - | - | -
Charging time | Fast charge 0.5h | Fast charge 0.5h | Fast charge 0.5h | Fast charge 0.5h | Fast charge 0.5h
Max. Range (km) | - | - | - | - | -
GEARBOX
Abbreviation | Single speed | Single speed | Single speed | Single speed | Single speed
Number of gears | 1 | 1 | 1 | 1 | 1
Gearbox Type | Fixed gear ratio | Fixed gear ratio | Fixed gear ratio | Fixed gear ratio | Fixed gear ratio
CHASSIS STEERING
Driving mode | Front-engine | Front-engine | Front-engine | Front-engine | Front-engine
Front suspension type | Macpherson independent suspension | Macpherson independent suspension | Macpherson independent suspension | Macpherson independent suspension | Macpherson independent suspension
Rear suspension type | Multi-link independent suspension | Multi-link independent suspension | Multi-link independent suspension | Multi-link independent suspension | Multi-link independent suspension
Power steering | Electronic hydraulic power assist | Electronic hydraulic power assist | Electronic hydraulic power assist | Electronic hydraulic power assist | Electronic hydraulic power assist
Body structure | Bearing | Bearing | Bearing | Bearing | Bearing
WHEEL/BRAKING
Type of front brake | Vented Disc brake | Vented Disc brake | Vented Disc brake | Vented Disc brake | Vented Disc brake
Type of rear brake | Disc brake | Disc brake | Disc brake | Disc brake | Disc brake
Parking brake type | Electronic parking | Electronic parking | Electronic parking | Electronic parking | Electronic parking
Former tyre size | 215/60 R17 | 215/60 R17 | 215/55 R18 | 215/55 R18 | 215/55 R18
Post tyre size | 215/60 R17 | 215/60 R17 | 215/55 R18 | 215/55 R18 | 215/55 R18
Spare tire specifications | - | - | - | - | -
ACTIVE/PASSIVE SAFETY DEVICE
Straight ahead airbag | Captain and passenger airbag protection | Captain and passenger airbag protection | Captain and passenger airbag protection | Captain and passenger airbag protection | Captain and passenger airbag protection
Side airbag | Front● / Rear- | Front● / Rear- | Front● / Rear- | Front● / Rear- | Front● / Rear-
head airbag (Air curtain) | - | Front● / Rear● | - | Front● / Rear● | Front● / Rear●
Knee airbag | - | - | - | - | -
ISOFIX | - | - | - | - | -
DRIVING ASSISTANCE
Cruise system | ●Cruise Control | ●Full speed adaptive cruise | ●Cruise Control | ●Full speed adaptive cruise | ●Full speed adaptive cruise
Front/Rear PDC | Front- / Rear● | Front● / Rear● | Front- / Rear● | Front● / Rear● | Front● / Rear●
Rear View Camera | ● | ● | ● | ● | ●
Side View Camera | - | ●360° panoramic image | - | ●360° panoramic image | ●360° panoramic image
View Camera Reminder system | ● | ● | ● | ● | ●
Driving mode shift | ●Sports ●Economy ●Confortable ●Snow field | ●Sports ●Economy ●Confortable ●Snow field | ●Sports ●Economy ●Confortable ●Snow field | ●Sports ●Economy ●Confortable ●Snow field | ●Sports ●Economy ●Confortable ●Snow field
Engine start stop | - | - | - | - | -
Automatic parking | - | - | - | - | ●
Uphill Assist | ● | ● | ● | ● | ●
Automatic braking | ● | ● | ● | ● | ●
Hill Descent | ● | ● | ● | ● | ●
Variable Suspension | - | - | - | - | -
Air Suspension | - | - | - | - | -
Variable steering percentage | - | - | - | - | -
Overall initiative steering system | - | - | - | - | -
Front axle limited slip differential | - | - | - | - | -
Centre axle limited slip differential | - | - | - | - | -
Rear axle limited slip differential | - | - | - | - | -
EXTERNAL CONFIGURATION
Power sunroof | - | - | - | - | -
Panoramic sunroof | - | ●Panoramic skylight can be opened | - | ●Panoramic skylight can be opened | ●Panoramic skylight can be opened
Sports pack | - | - | - | - | -
Rim material | ●Aluminium alloy | ●Aluminium alloy | ●Aluminium alloy | ●Aluminium alloy | ●Aluminium alloy
Power pull-in door | - | - | - | - | -
Side sliding door | - | - | - | - | -
Power trunk | - | - | - | - | ●
Electric trunk opening | - | - | - | - | ●
Roof rack | - | ● | - | ● | ●
INTERNAL CONFIGURATION
Leather steering wheel | ● | ● | ● | ● | ●
Steering wheel adjust scope | ●up-down ●Front-Rear | ●up-down ●Front-Rear | ●up-down ●Front-Rear | ●up-down ●Front-Rear | ●up-down ●Front-Rear
Steering wheel Power adjusting | - | - | - | - | -
Multi-function Steering wheel | ● | ● | ● | ● | ●
Steering wheel shift | - | - | - | - | -
On-board air | - | - | - | - | -
Heated steering wheel | - | - | - | - | -
Cruise control | ●Cruise Control | ●Full speed adaptive cruise | ●Cruise Control | ●Full speed adaptive cruise | ●Full speed adaptive cruise
Front/Rear PDC | ● | ● | ● | ● | ●
Rear View Camera | ● | ● | ● | ● | ●
Adaptive cruise | - | ● | - | ● | ●
Panoramic camera | - | ● | - | ● | ●
Trip computer display | ●Color | ●Color | ●Color | ●Color | ●Color
HUD(Head up digital display) | - | - | - | - | -
Steering wheel memory | - | - | - | - | -
LCD dash-board | ● | ● | ● | ● | ●
ECO mode | - | - | - | - | -
SEATS CONFIGURATION
Seats material | ●Imitation leather | ●Imitation leather | ●Imitation leather | ●Imitation leather | ●Imitation leather
Sports seats | ● | ● | ● | ● | ●
Seats up and low adjustment | ●Front and rear adjustment ●Back adjustment High and low adjustment (2 directions) | ●Front and rear adjustment ●Back adjustment High and low adjustment (2 directions) | ●Front and rear adjustment ●Back adjustment High and low adjustment (2 directions) | ●Front and rear adjustment ●Back adjustment High and low adjustment (2 directions) | ●Front and rear adjustment ●Back adjustment High and low adjustment (2 directions)
Lumbar Support adjustment | - | - | - | - | -
Shoulder support adjustment | - | - | - | - | -
Captain and passenger seats power adjustment | Captain● / Passenger- | Captain● / Passenger- | Captain● / Passenger- | Captain● / Passenger- | Captain● / Passenger-
Rear seat backrest modulation | - | - | - | - | -
Rear seat movement | - | - | - | - | -
Rear seat power modulation | - | - | - | - | -
Power seat memory | - | - | - | - | -
Heated Seat | - | - | - | - | -
Air circulation Seat | - | - | - | - | -
Massage Seat | - | - | - | - | -
Third row seat | - | - | - | - | -
Rear seat fold mode | - | - | - | - | -
Centre armrest | Front● / Rear● | Front● / Rear● | Front● / Rear● | Front● / Rear● | Front● / Rear●
Rear row Cup holder | ● | ● | ● | ● | ●
MULTIMEDIA CONFIGURATION
GPS Navigation system | ● | ● | ● | ● | ●
Internet of vehicles Service | ● | ● | ● | ● | ●
Center console color screen | ●Touch LCD screen | ●Touch LCD screen | ●Touch LCD screen | ●Touch LCD screen | ●Touch LCD screen
Bluetooth | ● | ● | ● | ● | ●
Voice recognition control system | ●Multimedia system ●Navigation ●Telephone ●Air conditioning | ●Multimedia system ●Navigation ●Telephone ●Air conditioning ●Sunroof | ●Multimedia system ●Navigation ●Telephone ●Air conditioning | ●Multimedia system ●Navigation ●Telephone ●Air conditioning ●Sunroof | ●Multimedia system ●Navigation ●Telephone ●Air conditioning ●Sunroof
Car TV | - | - | - | - | -
Rear row LCD screen | - | - | - | - | -
External sound source interface(AUX/USB/iPod,etc) | - | - | - | - | -
Multimedia system | ●USB | ●USB ●SD | ●USB | ●USB ●SD | ●USB ●SD
Brand of Louder speaker | - | - | - | - | -
Quantity of Louder speaker | 6 | 6 | 6 | 8 | 8
Center console color screen size | ●12.8inch | ●12.8inch | ●12.8inch | ●12.8inch | ●15.6inch
LIGHT CONFIGURATION
Dipped headlight | ●LED | ●LED | ●LED | ●LED | ●LED
High beam headlight | ●LED | ●LED | ●LED | ●LED | ●LED
Daytime driving lights | ● | ● | ● | ● | ●
Automatic headlamp | ● | ● | ● | ● | ●
Cornering Lamp | - | - | - | - | -
Front fog lamp | - | - | - | - | -
Headlamp height modulation | ● | ● | ● | ● | ●
Headlamp cleaning device | - | - | - | - | -
Interior ambiance lamp | - | - | - | - | -
Adaptive high beam and dipped light lamp | - | - | - | - | -
AFS | - | - | - | - | -
WINDSHIELD/REARVIEW MORROW
Front/rear power windows | ● | ● | ● | ● | ●
Window anti pinch function | ● | ● | ● | ● | ●
UV / heat insulating windshield | - | - | - | - | -
Rearview mirror modulation | ●Electric | ●Electric | ●Electric | ●Electric | ●Electric
Heated exterior rearview mirror | ● | ● | ● | ● | ●
Automatic anti-glare Rearview mirror | ●Manual | ●Manual | ●Manual | ●Manual | ●Manual
Rearview mirror power fold | ● | ● | ● | ● | ●
Rearview mirror memory | - | - | - | - | -
Rear windshield blind | - | - | - | - | -
Rear side sunshade curtain | - | - | - | - | -
Rear seat privacy windshield | - | - | - | - | -
Sun visor with vanity mirror | ● | ● | ● | ● | ●
Rear wiper | ● | ● | ● | ● | ●
Rain sensor wipers | - | - | - | - | -
Front power windows | ● | ● | ● | ● | ●
Rear power windows | ● | ● | ● | ● | ●
AIR CONDITIONER CONFIGURATION
Air conditioner modulation mode | ●Auto | ●Auto | ●Auto | ●Auto | ●Auto
Rear seat independent air conditioner | - | - | - | - | -
Rear seat air outlet | ● | ● | ● | ● | ●
Temperature zoning control | - | - | - | - | -
AQS | - | - | - | - | -
ACTIVE SAFETY DEVICE
ABS anti-lock braking | ● | ● | ● | ● | ●
EBD/CBC system | ● | ● | ● | ● | ●
Brake assist(EBA/BAS/BA) | ● | ● | ● | ● | ●
Parallel assist | - | - | - | ● | ●
Lane Departure Warning System | - | ● | - | ● | ●
Traction Control System（ASR/TCS/TRC.etc） | ● | ● | ● | ● | ●
TPMS-Tire pressure monitoring system | ● | ● | ● | ● | ●
Stability control（ESP/DSC/VSC.etc） | ● | ● | ● | ● | ●
Active braking / active safety system | - | ● | - | ● | ●
Runflat Tyres | ●Front | ●Front | ●Front | ●Front / ●Rear | ●Front / ●Rear
Seat belt not fastened reminding | ● | ● | ● | ● | ●
Night Vision System | - | - | - | - | -
ANTI THEFT CONFIGURATION
Engine electronic anti-theft | - | - | - | - | -
Central locking | ● | ● | ● | ● | ●
Remote key | ● | ● | ● | ● | ●
Keyless Go | ● | ● | ● | ● | ●
Keyless Enter | ● | ● | ● | ● | ●
SPORT UTILITY
Approach angle(°) | - | - | - | - | -
Departure angle(°) | - | - | - | - | -
Ramp angle(°) | - | - | - | - | -
Maximum Climbing degree(%)/Climbing angle(°) | - | - | - | - | -
Min. Ground clearance (mm) | - | - | - | - | -
Minimum turning radius(m) | - | - | - | - | -
Wattiefe(mm) | - | - | - | - | -