## Sheet1
Facilev.com
506-87927272
Datas |  |  | Picture
Brand | Geely |  | Exterior appearance
Model | Geometry E
Version | Top | Basic
Year of model | 2022
CIF Caldera C.R. | 25950 | 22550
New or used | New
Body
Body dimension (mm) | 4006*1765*1550
Wheelbase (mm) | 2485
Door qty | 5
Seat qty | 4
Trunk lid (L) | 295
Weight (kg) | 1648 | 1590
Motor
Motor | PMSM
Max power (kW) | 60
Max torque (N·m) | 130
Motor qty | 1
Motor location | Front
Battery type | Ternary lithium
CLTC (km) | 401 | 320
Battery capacity (kWh) | 39.4 | 33.5
Fast charging time (hour) | 0.5
Slow charging time (hour) | 6.5 | 5.5
Fast charging ratio | 80%
Transmission
Transmission type | Single speed
Gear qty | 1
Chassis
Driving mode | Front-motor Front-wheel driving
Front suspension type | Mcphersonindependent suspension
Rear suspension type | Torsion beam non-independent suspension
Boost type | Electric
Brake system
Front brake type | Ventilated disc
Rear brake type | Disc
Parking brake type | Handbrake
Front tire size | 205/60 R16
Rear tire size | 205/60 R16
Safety system
Airbag | Driver & vice driver
TPMS | √
Seat belt reminder | √
Child seat interface | ISO FIX
ABS | √
EBD Electronic Brake Distribution | √
EBA Electronic Brake Assistant | √ | X
TCS Traction Control System | √ | X
ESP Electronic Stability Program | √ | X
LDWS Lane Departure Warning System | √ | X
Auto brake system | √ | X
FCW Front Collision Warning | √ | X | Central control
Control configuration
Parking radar | Rear | X
Driver assistant video | Reverse video Side blind area video | Reverse video
CCS Cruise Control System | ACC | √
Driving mode switching | Sport/Eco
Regenerative brake | √
Auto hold | √ | X
HAC Hill-start Assist Control | √ | X
Anti-theft configuration
Sunproof | Electric | X
Rim material | Aluminum alloy
Roof rack | √
Interior central locking | √
Key type | Remote key
Keyless Start System | √
Keyless enter | √ | X
Battery pre-heat | √
Battery discharging | √
Low speed driving warning | √
Interior configuration
Steering wheel material | Leather | Plastic
Steering wheel position adjustment | Manual Up & down
Multi-functional steering wheel | √
Drive display screen | Colorful
LCD screen | √ | X
LCD screen size | 10.25" | 9.8"
Built-in dashcam | √ | X
Seat configuration
Seat material | Artificial leather | Leather & fabric mix | Seats
Driver seat adjustment type | Forward & backward Backrest High & low | Forward & backward Backrest
Vice-driver seat adjustment type | Front & rear Backrest
Media configuration
Central display screen | Touch screen
Central display screen size | 10.25"
GPS | √
Bluetooth | √
Auto-web connecting | √
Charging interface | USB
Type-C qty | Front 2+Rear 1
Speaker qty | 6 | 4
APP remote control | √
Light configuration
Headlight type | LED
LED daytime running light | √
Adaptive far & near light | √ | X
Automatic headlight | √ | X
Headlight height adjustment | √
Delay turn off of headlight | √
Glass & Side mirror configuration
Electric window | Front & rear
One-buttone window raise | All car | X
Window anti-pinch | √ | X
Side mirror | e-adjustment heat | e-adjustment
Interior rear view mirror | Manual anti-dazzle
Air conditioner configuration
Temperature control mode | Manual
PM2.5 device | √ |  | Motor
Smart hardware
Camera qty | 3 | 1
Ultrasonic radar qty | 3
Chassis